## r820t2_breakout
Reference	Value	Footprint	Cnt	Qty	Mfg P/N	Distributor	Distributor P/N	Notes
C101	0.01uf	Capacitors_SMD:C_0603_HandSoldering	1	1	C1608X7R1H103K080AA	Mouser	810-C1608X7R1H103K
C108	0.1uf	Capacitors_SMD:C_0603_HandSoldering	1
C116	0.1uf	Capacitors_SMD:C_0603_HandSoldering	1
C117	0.1uf	Capacitors_SMD:C_0603_HandSoldering	1
C104	0.1uf	Capacitors_SMD:C_0603_HandSoldering	1
C109	0.1uf	Capacitors_SMD:C_0603_HandSoldering	1
C113	0.1uf	Capacitors_SMD:C_0603_HandSoldering	1
C114	0.1uf	Capacitors_SMD:C_0603_HandSoldering	1
C118	0.1uf	Capacitors_SMD:C_0603_HandSoldering	1
C121	0.1uf	Capacitors_SMD:C_0603_HandSoldering	1
C103	0.1uf	Capacitors_SMD:C_0603_HandSoldering	1	10	C1608X7R1E104K080AA	Digi-Key	445-1316-1-ND
C106	1uf	Capacitors_SMD:C_0603_HandSoldering	1	1	GCM188R71E105KA64D	Mouser	81-GCM188R71E105KA4D
C110	27pf	Capacitors_SMD:C_0603_HandSoldering	1
C111	27pf	Capacitors_SMD:C_0603_HandSoldering	1
C105	27pf	Capacitors_SMD:C_0603_HandSoldering	1
C107	27pf	Capacitors_SMD:C_0603_HandSoldering	1	4	CL10C270JB8NNNC	Digi-Key	1276-1086-1-ND
C102	330pf	Capacitors_SMD:C_0603_HandSoldering	1
C119	330pf	Capacitors_SMD:C_0603_HandSoldering	1	2	C0603C331J5GACTU	Digi-Key	399-1068-1-ND
C120	6800pf	Capacitors_SMD:C_0603_HandSoldering	1	1	GRM1885C1H682JA01D	Digi-Key	490-11477-1-ND
C112	10uf	Capacitors_SMD:C_0805_HandSoldering	1
C115	10uf	Capacitors_SMD:C_0805_HandSoldering	1	2	EMK212BB7106MG-T	Mouser	963-EMK212BB7106MG-T
P102	DNI	Connect:PINTST	1
P103	DNI	Connect:PINTST	1
P108	DNI	Connect:PINTST	1
P106	DNI	Connect:PINTST	1
P104	DNI	Connect:PINTST	1
P107	DNI	Connect:PINTST	1
P105	DNI	Connect:PINTST	1	7
U101	TWEAALSANF-28.800000	Crystals:Crystal_SMD_Abracon_ABM3C-4pin_5.0x3.2mm	1	1
Y101	28.8MHz	Crystals:Crystal_SMD_HC49-SD	1	1	9C-28.800MBBK-T	Digi-Key	887-2449-1-ND
T101	TRANSFO4	footprints:Pulse_SMD_Balun	1	1	MABAES0060	Digi-Key	1465-1317-1-ND
U102	R820T2	footprints:QFN-24-1EP_4x4mm_Pitch0.5mm_extended_pad	1	1	R820T2	ebay
J101	SMA	footprints:SMA_END	1
J102	SMA	footprints:SMA_END	1	2	Misc SMA end-launch	ebay
P101	CONN_01X04	Pin_Headers:Pin_Header_Straight_1x04_Pitch2.54mm	1	1	Generic 0.1” breakaway
R111	0	Resistors_SMD:R_0603_HandSoldering	1
R105	0	Resistors_SMD:R_0603_HandSoldering	1	2	ERJ-3GEY0R00V	Digi-Key	P0.0GCT-ND
R106	10	Resistors_SMD:R_0603_HandSoldering	1	1	ERJ-3GEYJ100V	Digi-Key	P10GCT-ND
R101	220	Resistors_SMD:R_0603_HandSoldering	1
R102	220	Resistors_SMD:R_0603_HandSoldering	1
R107	220	Resistors_SMD:R_0603_HandSoldering	1
R108	220	Resistors_SMD:R_0603_HandSoldering	1	4	ERJ-3GEYJ221V	Digi-Key	P220GCT-ND
R112	10k	Resistors_SMD:R_0603_HandSoldering	1	1	ERJ-3GEYJ103V	Digi-Key	P10KGCT-ND
L102	150nh	Resistors_SMD:R_0603_HandSoldering	1
L103	150nh	Resistors_SMD:R_0603_HandSoldering	1	2	L-14CR15JV4T	Digi-Key	712-1448-1-ND
R110	1k8	Resistors_SMD:R_0603_HandSoldering	1	1	ERJ-3GEYJ182V	Digi-Key	P1.8KGCT-ND
R103	4k7	Resistors_SMD:R_0603_HandSoldering	1
R104	4k7	Resistors_SMD:R_0603_HandSoldering	1	2	ERJ-3GEYJ472V	Digi-Key	P4.7KGCT-ND
L101	8.2nH	Resistors_SMD:R_0603_HandSoldering	1	1	LQW18AN8N2D00D	Digi-Key	490-1167-1-ND
R109	DNI	Resistors_SMD:R_0603_HandSoldering	1	1
U103	LD1117S33CTR	SOT-223	1	1	LD1117S33TR	Digi-Key	497-1242-1-ND
D101	BAV99	TO_SOT_Packages_SMD:SOT-23	1	1	BAV99	Digi-Key	BAV99FSCT-ND